## Read me first
Legend
Sheets |  | Cells
| Final result | Tekst | Optional input
| Input sheet | Tekst | Mandatory input cells
| Calculation sheet | Tekst
| Hidden drop-down lists | 123/abc | Calculated cells
Databases
Sheet explanation
Report* |  | Project&DataInput** |  | CSC_CalculationModule* | EPD_Database* | Wood_Database* | OtherProducts_Database
Final result generated based on the input provided in the input sheet and calculation sheet. In order to generate pie-chart insights the optional input in the input sheet is required. You can easily print the certificate by following the these steps: 1) Click on File in the upper left corner. 2) Click in the left pane on print. 3) Select under Printer: Microsoft print to PDF. 4) Click Print and select the desired save location for the file. Optional: In the right field, click View print example to see up to how many pages are required to print. Because the table with calculation data reaches to 100 rows the pages are set automatically to 4 pages. |  | In this sheet, you first provide the details of your project, which are shown in the report sheet. Secondly, you fill in the biobased products used in your project. You can use the drop-down lists to search for products in the three different databases. Be sure to fill in the correct quantities and units. WARNING: you may accidentally switch some cells in the data input sheet, which could mess up the back-end calculations. To prevent this, go to "Review" - "Check accessibility" - "Options accessibility" - "Advanced" - and Deselect "Enable fill handle and cell drag-and-drop". If an error still occurs that cannot be repaired by undoing your edits, please start over with a clean calculation tool. |  | In this sheet, calculations according to the certificatation protocol are executed. Though the sheet is protected, you can view the functions that are used in each cell. | As a start, Climate Cleanup provides the users of this tool with a first version of the EPD database which you can use and browse through. However, this database is supposed to be ever expanding with new EPD's added. New EPD's are primairly added by you (the user) when you notify Climate Cleanup to add your desired EPD's. | As a start, Climate Cleanup provides the users of this tool with a first version of the wood database which you can use and browse through. However, this database is supposed to be expanding with new wood species. New wood species that are primairly added by you (the user) when you notify Climate Cleanup to add wood species you use in your construction. | As the amount and types of products used in construction works for CO2 storage are an innovative field, Climate Cleanup can imagine that there are product you miss and have no EPD (yet). As the tool should be all inclusive, this database is updated whenever you provide these kind of products in this database yourself. All it requires to work with these products in the input and calculation sheets are a product name, amount of CO2 stored per kg and the density of the product. Though to make it legit in line with the certification protocol Climate Cleanup also requires source references to validate the data provided in this database.
* Protected sheet
** Partially protected sheet
Need help?
If you need help or have any questions about this tool, please contact us by sending an email to:
csc@climatecleanup.org

## Report
[6 empty] | Main material type | Total biogenic carbon (CSC) [kg CO2e] | Product category | Total biogenic carbon (CSC) [kg CO2e] | Product name | Total biogenic carbon (CSC) [kg CO2e]
0 | [5 empty] | Structural: timber/lumber | 0 | Floors | 0 |  | 0
|  | by |  |  |  | Structural: CLT or LVL | 0 | Ceilings | 0 |  | 0
|  | 0 |  |  |  | Structural: bamboo | 0 | Frames and walls | 0 |  | 0
Project details | [5 empty] | Structural: other | 0 | Insulation | 0 |  | 0
Adress: | 0 |  |  |  |  | Fibers: wood | 0 | Roofs | 0 |  | 0
Project type: | 0 |  |  |  |  | Fibers: straw | 0 | Boards | 0 |  | 0
Expected realisation year: | 0 |  |  |  |  | Fibers: grass/bamboo | 0 | Planks and beams | 0 |  | 0
Project lifespan: | 0 | years |  |  |  | Fibers: hemp or flax | 0 | Other | 0 |  | 0
Gross floor area: | 0 | m2 |  |  |  | Fibers: other | 0 |  |  |  | 0
Project phase: | 0 |  |  |  |  | Composite: wood-based | 0 |  |  |  | 0
[6 empty] | Composite: mycelium-based | 0 |  |  |  | 0
Project description | [5 empty] | Composite: concrete-based | 0 |  |  |  | 0
0 | [5 empty] | Other | 0 |  |  |  | 0
0
0
0
0
Based on a total Construction Stored Carbon of |  |  | 0 | tCO2e, | [6 empty] | 0
The Net Carbon Removal Benefit of the project is calculated at: | [10 empty] | 0
| 0 | [9 empty] | 0
0
t CO2e
Per square meter Gross Floor Area of the project this equates to: | [10 empty] | 0
| #DIV/0! | [9 empty] | 0
0
|  |  |  | kg CO2e / m2 | [6 empty] | 0
0
With a total lifespan (including reuse) of at least |  |  | 0 | years | [6 empty] | 0
0
0
0
Climate Cleanup Net Carbon Removal Benefit Calculation Tool v3.1, available at climatecleanup.org/csc-tool | [10 empty] | 0
0
0
0
0
0
0
0
0
0
0
0
0
0
0
0
0
Calculation input | [10 empty] | 0
The table below shows the registration numbers of the EPDs of the biobased products used in the project, as well as the manually entered data used to calculate the project's Net Carbon Removal Benefit: | [10 empty] | 0
0
0
Product name |  | Product quantity | Carbon content [kg CO2e/unit] | Total biogenic carbon (CSC) [kg CO2e] | Total lifespan [years] | [5 empty] | 0
#VALUE! |  |  | #VALUE! | #VALUE! | #VALUE! | [5 empty] | 0
0
0
0
0
0
0
0
0
0
0
0
0
0
0
0
0
0
0
0
0
0
0
0
0
0
0
0
0
0
0
0
0
0
0
0
0
0
0
0
0
0
0
0
0
0
0
0
0
Net Carbon Removal Benefit Calculation
This report was created using the free, open calculation tool by Climate Cleanup Foundation. The calculation tool was developed as a part of the Construction Stored Carbon intervention.
No rights may be derived from this report.

## Project&DataInput
Project information | Main material type | Product category | Product description | Source type | Manufacturer | Product selection from source | Quantity of product | Unit | First lifespan [years] | Reused lifespan [years] | Reusability variable [%] | EPD number
Project operator:
Project streetname & number:
Project postal code:
Project city:
Project country:
Project name:
Project description:
Expected realisation year:
Gross floor area (GFA) in square metres:
Project lifespan in years:
Project type:
Baseline storage reference factor (BSF) NL or custom:
Project phase:
Comments:

## ManufacturerList (hidden)
#VALUE!
#VALUE!
#VALUE!

## ProductList (hidden)
#VALUE!
#VALUE!
#VALUE!

## NCRB_CalculationModule
Symbol & function | Description | Value | Unit
CRbaseline | Carbon removals under the baseline scenario.
|  | 0 | t CO2e
CRtotal | Total Project carbon removals.
|  | 0 | t CO2e
GHGincrease | Direct and indirect increase in GHG emissions.
| GHG_increase for Biobased Construction is considered to be 0 as of version 3.0 of this Calculation Tool. | 0 | t CO2e
NCRB | Net Carbon Removal Benefit
|  | 0 | t CO2e
|  |  | CSCtotal [kg CO2e] = | 0 | Minimum total lifespan = |  | 0
EPD number | Product name | Product quantity | Carbon content [kg CO2e/unit] | Total biogenic carbon (CSC) [kg CO2e] | Total lifespan [years] | Main material type | Product category
𝑁𝐶𝑅𝐵=〖𝐶𝑅〗_𝑏𝑎𝑠𝑒𝑙𝑖𝑛𝑒−〖𝐶𝑅〗_𝑡𝑜𝑡𝑎𝑙−〖𝐺𝐻𝐺〗_𝑖𝑛𝑐𝑟𝑒𝑎𝑠𝑒
〖𝐶𝑅〗_𝑏𝑎𝑠𝑒𝑙𝑖𝑛𝑒=(−1)/1000×𝐵𝑆𝐹×〖𝐺𝐹𝐴〗_𝑝𝑟𝑜𝑗𝑒𝑐𝑡
〖𝐶𝑅〗_𝑡𝑜𝑡𝑎𝑙= 1/1000×∑1_(𝑖=1)^𝑁▒〖𝐶𝑆𝐶〗_𝑖
〖𝐺𝐻𝐺〗_𝑖𝑛𝑐𝑟𝑒𝑎𝑠𝑒=0

## EPD_Database
[kg CO2-eq.]
Product category | Product material | EPD registration number | Manufacturer | Product name | Valid until | Declared unit | Reference Service Life (RSL) | A1/A1-A3 Biogenic carbon content | A1 GWP-biogenic | A2 GWP-biogenic | A3 GWP-biogenic | A1-A3 GWP-biogenic
|  | S-P-09949 | Stora Enso | CLT (Cross Laminated Timber) | 4700900% | m3 | ProjectLifespan | -762 | -762 | 0.00628 | 0.34 | -762
|  | EPD-2022-7601 | EcoCocon s.r.o. | Standard and Braced Straw Panels | 4669800% | m2 | 75 | -123 | #N/A | #N/A | #N/A | -123
|  | S-P-02155 | Stora Enso | ThermoWood® | 4606400% | m3 | 100 | -744 | -744 | 0.00531 | 0.11 | -744
|  | S-P-02153 | Stora Enso | KVH® structural timber | 4606400% | m3 | ProjectLifespan | -717 | -717 | 0.00636 | 0.323 | -716
|  | S-P-09942 | Stora Enso | LVL (Laminated Veneer Lumber) | 4518200% | m3 | ProjectLifespan | -766 | -766 | 0.0121 | 0.576 | -765
|  | S-P-02151 | Stora Enso | Classic Planed | 4606400% | m3 | 100 | -753 | -753 | 0.0122 | 0.539 | -752
|  | S-P-02150 | Stora Enso | Classic Sawn | 4606400% | m3 | 100 | -733 | -733 | 0.0102 | 0.244 | -733
|  | S-P-02033 | Stora Enso | Industrial components | 4606400% | m3 | 100 | -833 | -833 | 0.00876 | 0.45 | -832
|  | S-P-02152 | Stora Enso | Cladding and Decking | 4606400% | m3 | 100 | -728 | -728 | 0.00852 | 0.209 | -728
|  | S-P-09950 | Stora Enso | SylvaTM CLT Rib | 4518200% | m3 | ProjectLifespan | -124 | -124 | 0.000666 | 0.0422 | -124
|  | S-P-06725 | Stora Enso | SylvaTM LVL Rib | 4518200% | m3 | ProjectLifespan | -103 | -103 | 0.00167 | 7.84 | -95.4
|  | S-P-01731 | Stora Enso | Multiple glued LVL G | 4561100% | m3 | ProjectLifespan | -804 | -804 | 4.2667 | 7.1 | #N/A
|  | S-P-10546 | Ekolution AB | Ekolution® Hemp Fibre Insulation | 4699500% | m2 | 60 | -7.88 | #N/A | #N/A | #N/A | -7.88
|  | S-P-08311 | Ekovilla Oy | Loose Fill Cellulose Insulation | 4693800% | kg | 50 | -1.36 | #N/A | #N/A | #N/A | -1.36
|  | S-P-04195 | KLH Massivholz GmbH | KLH® - CLT (Cross Laminated Timber) | 4693300% | m3 | 100 | -762 | #N/A | #N/A | #N/A | -762
|  | S-P-09981 | Grigeo Baltwood UAB | Painted and non-painted Hard Fiberboard | 4695500% | m3 | 50 | -1600 | #N/A | #N/A | #N/A | -1600
|  | S-P-02881 | Metsä Wood | Metsä Wood Birch plywood | 4695500% | m3 | ProjectLifespan | -618 | #N/A | #N/A | #N/A | -618
|  | S-P-03026 | Metsä Wood | Metsä Wood Finnjoist® I-beam | 4695500% | kg | ProjectLifespan | -1.63 | #N/A | #N/A | #N/A | -1.63
|  | S-P-08315 | Ekovilla Oy | Slab cellulose thermal insulation | 4693800% | m2 | 50 | -1.91 | #N/A | #N/A | #N/A | -1.91
|  | S-P-09481 | LK Systems AB | LK HeatFloor Board | 4693200% | kg |  | -1.12 | #N/A | #N/A | #N/A | -1.12
|  | S-P-09540 | Byggelit AB | Particle board P3, P5 and P7 | 4692000% | m3 |  | -934 | #N/A | #N/A | #N/A | -934
|  | S-P-09367 | SIA Amber Wood | Oak multilayer floor boards | 4689100% | m3 | 30 | -2270 | -2270 | 0.037 | 1170 | -1100
|  | S-P-09368 | SIA Amber Wood | Two layer floor boards | 4689100% | m3 | 30 | -2070 | -2070 | 0.036 | 1070 | -999
|  | S-P-09369 | SIA Amber Wood | Oak solid floor boards | 4689100% | m3 | 30 | -1730 | -1730 | 0.039 | 586 | -1140
|  | S-P-09144 | Latvia Timber International SIA | Planed and painted softwood | 4687000% | m3 | ProjectLifespan | -750 | #N/A | #N/A | #N/A | -750
|  | S-P-08896 | UAB VMG Lignum constructions | Load-bearing construction particle boards | 4684800% | m3 | ProjectLifespan | -1100 | -1100 | 0.00313 | 143 | -962
|  | S-P-08101 | Nerkoon Höyläämö Oy | Exterior Claddings | 4682900% | m3 | ProjectLifespan | -708 | -708 | 0.0168 | -0.0102 | -708
|  | S-P-08218 | GRUPO GARNICA PLYWOOD, S.A.U. | Plywood Panels : LAUDIO FORM, LAUDIO WIRE | 4678400% | m3 | ProjectLifespan | -3130 | #N/A | #N/A | #N/A | -3130
|  | S-P-08001 | E. Vigolungo SpA | VigoPlyL 6/5 | 4675000% | m3 | 15 | -1520 | -1520 | 0.0342 | 1090 | -433
|  | S-P-08001 | E. Vigolungo SpA | VigoPlyL 12/7 | 4675000% | m3 | 15 | -1460 | -1460 | 0.0324 | 996 | -464
|  | S-P-08001 | E. Vigolungo SpA | VigoPlyL 15/7 | 4675000% | m3 | 15 | -1440 | -1440 | 0.0315 | 971 | -468
|  | S-P-08001 | E. Vigolungo SpA | VigoPlyL 18/9 | 4675000% | m3 | 15 | -1460 | -1460 | 0.0319 | 991 | -466
|  | S-P-00531 | GRUPO GARNICA PLYWOOD | Plywood Panels: LAUDIO PINE, LAUDIO DECO, LAUDIO LVL | 4678400% | m3 | ProjectLifespan | -2200 | #N/A | #N/A | #N/A | -2200
|  | S-P-07645 | OrganoWood AB | Silicium HT for flooring | 4674300% | m3 | 15 | -773 | -773 | 0 | -3.63 | -777
|  | S-P-07645 | OrganoWood AB | Silicium HT for cladding | 4674300% | m3 | 30 | -773 | -773 | 0 | -3.63 | -777
|  | S-P-05592 | Combiwood OÜ | Natural pine mouldings | 4671600% | m |  | -0.901 | -0.901 | 2.84e-05 | 0.376 | -0.524
|  | S-P-05592 | Combiwood OÜ | Painted pine mouldings | 4671600% | m |  | -0.901 | -0.901 | 2.85e-05 | 0.376 | -0.524
|  | S-P-07697 | Vudlande SIA | Planed sawn timber | 4672100% | m3 | 100 | -724 | -724 | 0.00342 | 3.71 | -720
|  | S-P-07307 | LEKO LABS | LEKO LABS Wall System | 4668500% | kg | ProjectLifespan | -1.52 | -1.52 | 5.94e-05 | 0.00715 | -1.52
|  | S-P-07215 | UPM Timber | Standard and special sawn timber | 4665900% | m3 |  | -786 | -786 | 0.0354 | 0.0104 | -786
|  | S-P-01509 | Tarkett France | Wood Flooring - Swedish Production, 13 - 14 mm thick | 4584500% | m2 | 1 | -7.49 | #N/A | #N/A | #N/A | -7.49
|  | S-P-01509 | Tarkett France | Wood Flooring - Swedish Production, 14 mm thick with Walnut and Maple wood | 4584500% | m2 | 1 | -3.92 | #N/A | #N/A | #N/A | -3.92
|  | S-P-01509 | Tarkett France | Wood Flooring - Swedish Production, 22 mm thick | 4584500% | m2 | 1 | -12.7 | #N/A | #N/A | #N/A | -12.7
|  | S-P-02603 | Degmeda UAB | Fire tempered cladding and decking | 4661500% | m3 | ProjectLifespan | -707 | -707 | 0.00347 | -27.2 | -734
|  | EPD-SHL-20180035-IBG1-EN | Studiengemeinschaft Holzleimbau e.V. | Cross-laminated timber (X-LAM) | 4539600% | m3 | ProjectLifespan | -753 | #N/A | #N/A | #N/A | -753
|  | EPD-SHL-20180027-IBG1-EN | Studiengemeinschaft Holzleimbau e.V. | Glued laminated timber (Glulam) | 4533400% | m3 | ProjectLifespan | -773 | #N/A | #N/A | #N/A | -773
|  | EPD-NIBE-20221220-33075 | Derix | X-LAM (Cross laminated timber) ¦ with retour system | 4691800% | m3 | ProjectLifespan | -768 | -768 | 0.0196 | 1.6 | -766.3804
|  | S-P-02537 | Svenskt Trä | Swedish sawn dried timber of spruce or pine | 4604400% | m3 | ProjectLifespan | -876 | -876 | 1.35 | 102 | -773
|  | EPD-KRO-20200203-IBD2-EN | SWISS KRONO Group | OSB | 4618700% | m3 | ProjectLifespan | -890 | #N/A | #N/A | #N/A | -890
|  | EPD-GTX-20200178-IBC1-EN | GUTEX Holzfaserplattenwerk H. Henselmann GmbH + Co KG | Wood fibre insulation boards | 4593800% | m3 | ProjectLifespan | -198.4 | #N/A | #N/A | #N/A | -198.4
|  | EPD-HAS-20210171-IBD1-EN | HASSLACHER Holding GmbH | Glued laminated timber, glued solid timber, block glued glulam, special components | 4623600% | m3 | ProjectLifespan | -753 | #N/A | #N/A | #N/A | -753
|  | S-P-07191 | Russwood Ltd | Thermopine® cladding | 4671800% | m3 | 60 | -742 | #N/A | #N/A | #N/A | -742
|  | EPD-HAS-20210170-IBD1-EN | HASSLACHER Holding GmbH | Structural finger jointed solid timber & GLT® – Girder Longitudinally Tensiletested | 4623600% | m3 | ProjectLifespan | -753 | #N/A | #N/A | #N/A | -753
|  | S-P-07193 | Russwood Ltd | Thermopine® profiled cladding coated with Teknos | 4671800% | m3 | 60 | -742 | #N/A | #N/A | #N/A | -742
|  | EPD-ZIC-20200082-CCA1-EN | ZinCo GmbH | Green Roof System | 4586800% | m2 | ProjectLifespan | -5.32 | #N/A | #N/A | #N/A | -5.32
|  | 4790690881.101.1 | Forbo Flooring B.V. | Marmoleum 2.0 and 2.5 mm | 4684400% | m2 | 1 | -4.17 | #N/A | #N/A | #N/A | -4.17
|  | EPD-JAM-20220071-CBD1-EN | James Hardie Europe GmbH | fermacell® gypsum fibre board | 4667600% | m3 | ProjectLifespan | -3.58 | #N/A | #N/A | #N/A | -3.58
|  | BE-EPD-23.0183.001_00.01 | Gramitherm | Gramitherm 100 | 4685000% | m2 | 60 | -7.034 | #N/A | #N/A | #N/A | -7.034
|  | ReTHiNK-45291 | Aveco de Bondt | HSB frame voor dragende en nietdragende binnenwand | 4552700% | m2 | ProjectLifespan | -9.072 | -9.072 | #N/A | #N/A | #N/A
|  | ReTHiNK-45296 | Aveco de Bondt | HSB frame voor vloerelement | 4552700% | m2 | ProjectLifespan | -15.46 | -15.46 | #N/A | #N/A | #N/A
|  | 1.1.00440.2023 | Platowood | Gevelpaneel vuren | 4686100% | m2 | 30 | -24.7 | #N/A | #N/A | #N/A | -24.7
|  | 1.1.00439.2023 | Platowood | Gevelpaneel populier | 4686100% | m2 | 30 | -29.7 | #N/A | #N/A | #N/A | -29.7
|  | 1.1.00441.2023 | Platowood | Gevelpaneel fraké | 4686100% | m2 | 30 | -31.8 | #N/A | #N/A | #N/A | -31.8
|  | EPD-2022-004 | FAAY | Kingsize prefab inner wall (flax + gypsum) | 4654700% | m2 | 75 | 19.69 | #N/A | #N/A | #N/A | 19.69
Note on G15: 1 m2 of Hemp Fibre Insulation with a thickness of 100 mm and a weight of 3,5 kg/m2.

## Wood_Database
Wood species | Density w 12% moisture (kg/m³) | Mean estimated carbon | ± | Spread estimated carbon | Source1 | Source2 | Deciduous trees | Mean carbon | ± | Spread carbon | Coniferous trees | Mean carbon | ± | Spread carbon
Abachi (Triplchiton scleroxylon) | 390 | 45% |  |  | Motivatie ¦ Centrum hout co2 calculator (opslagco2inhout.nl) |  | Bigleaf maple (Acer macrophyllum Pursh) | 49.64% | ± | 0.27% | Pacific silver fir (Abies amabilis (Dougl.) Forbes) | 48.55% | ± | 0.99%
Abuirana (Pouteria spp) | 1100 | 45% |  |  | Motivatie ¦ Centrum hout co2 calculator (opslagco2inhout.nl) |  | Manitoba maple (Acer negundo L.) | 49.34% | ± | 0.53% | Balsam fir (Abies balsamea (L.) Mill.) | 50.08% | ± | 0.45%
Acapu / Bruinhart (Vouacapoua americana) | 950 | 45% |  |  | Motivatie ¦ Centrum hout co2 calculator (opslagco2inhout.nl) |  | Red maple (Acer rubrum L.) | 48.64% | ± | 0.52% | Nootka cypress (Chamaecyparis nootkatensis (D. Don) Spach) | 52.84% | ± | 0.55%
Afzelia - Doussié (Afzelia bipindensis) | 785 | 45% |  |  | Motivatie ¦ Centrum hout co2 calculator (opslagco2inhout.nl) |  | Sugar maple (Acer saccharum Marsh.) | 49.32% | ± | 0.19% | Red cedar (Juniperus virginiana L.) | 52.14% | ± | 0.88%
Aldina / Sucupira vermelho (Aldina heterophylla) | 880 | 45% |  |  | Motivatie ¦ Centrum hout co2 calculator (opslagco2inhout.nl) |  | Red alder (Alnus rubra Bong.) | 47.7% | ± | 0.12% | American larch (Larix laricina (Du Roi) K. Koch) | 47.21% | ± | 0.35%
American ash (Fraxinus americana L.) | 675 | 48.28% | ± | 0.36% | White Ash ¦ The Wood Database - Lumber Identification (Hardwood) (wood-database.com) | https://www.sciencedirect.com/science/article/abs/pii/S0961953403000333 | Yellow birch (Betula alleghaniesis Britton) | 46.27% | ± | 0.33% | Western larch (Larix occidentalis Nutt.) | 47.6% | ± | 0.21%
American beech (Fagus grandifolia Ehrh.) | 720 | 46.6% | ± | 0.39% | American Beech ¦ The Wood Database - Lumber Identification (Hardwood) (wood-database.com) | https://www.sciencedirect.com/science/article/abs/pii/S0961953403000333 | Paper birch (Betula papyrifera Marsh.) | 48.37% | ± | 0.21% | White spruce (Picea glauca (Moench) Voss) | 50.39% | ± | 0.45%
American larch (Larix laricina (Du Roi) K. Koch) | 595 | 47.21% | ± | 0.35% | Tamarack ¦ The Wood Database - Lumber Identification (Softwood) (wood-database.com) | https://www.sciencedirect.com/science/article/abs/pii/S0961953403000333 | Hickory (Carya Nutt.) | 48.47% | ± | 0.41% | Sitka spruce (Picea sitchensis (Bong.) Carr.) | 49.95% | ± | 0.02%
American linden (Tilia americana L.) | 540 | 46.43% | ± | 0.17% | Houtinfo | https://www.sciencedirect.com/science/article/abs/pii/S0961953403000333 | American beech (Fagus grandifolia Ehrh.) | 46.6% | ± | 0.39% | Jack pine (Pinus banksiana Lamb.) | 50.4% | ± | 0.43%
American sycamore (Platanus occidentalis L.) | 545 | 49.97% | ± | 0.82% | Sycamore ¦ The Wood Database - Lumber Identification (Hardwood) (wood-database.com) | https://www.sciencedirect.com/science/article/abs/pii/S0961953403000333 | American ash (Fraxinus americana L.) | 48.28% | ± | 0.36% | Lodgepole pine (Pinus contorta Dougl.) | 50.32% | ± | 0.43%
Angelim pedra / Sapupira (Hymenolobium spp.) | 750 | 45% |  |  | Motivatie ¦ Centrum hout co2 calculator (opslagco2inhout.nl) |  | Black ash (Fraxinus nigra Marsh.) | 47.8% | ± | 0.48% | Ponderosa pine (Pinus ponderosa Laws.) | 52.47% | ± | 0.38%
Angelim vermelho (Dinizia spp.) | 1000 | 45% |  |  | Motivatie ¦ Centrum hout co2 calculator (opslagco2inhout.nl) |  | Butternut (Juglans cinerea L.) | 48.53% | ± | 0.36% | Red pine (Pinus resinosa Ait.) | 53.28% | ± | 0.33%
Araracanga (Aspidosperma spp.) | 900 | 45% |  |  | Motivatie ¦ Centrum hout co2 calculator (opslagco2inhout.nl) |  | Eastern black walnut (Juglans nigra L.) | 49.17% | ± | 0.12% | Weymouth pine (Pinus strobus L.) | 49.74% | ± | 0.16%
Ayous (Triplchiton scleroxylon) | 390 | 45% |  |  | Motivatie ¦ Centrum hout co2 calculator (opslagco2inhout.nl) |  | American sycamore (Platanus occidentalis L.) | 49.97% | ± | 0.82% | Douglas fir (Pseudotsuga menziesii (Mirb.) Franco) | 50.5% | ± | 0.36%
Azobé (Lophira alata) | 1050 | 45% |  |  | Motivatie ¦ Centrum hout co2 calculator (opslagco2inhout.nl) |  | Quaking aspen (Populus tremuloides Michx.) | 47.09% | ± | 0.75% | Northern white cedar (Thuja occidentalis L.) | 51.72% | ± | 0.17%
Balsam fir (Abies balsamea (L.) Mill.) | 400 | 50.08% | ± | 0.45% | Balsam Fir ¦ The Wood Database - Lumber Identification (Softwood) (wood-database.com) | https://www.sciencedirect.com/science/article/abs/pii/S0961953403000333 | Black cottonwood (Populus trichocarpa Torr. & Gray) | 49.25% | ± | 0.25% | Western red cedar (Thuja plicata Donn) | 51.54% | ± | 0.38%
Bangkirai (Shorea spp.) | 900 | 45% |  |  | Motivatie ¦ Centrum hout co2 calculator (opslagco2inhout.nl) |  | Black cherry (Prunus serotina Ehrh.) | 49.53% | ± | 0.18% | Canadian hemlock (Tsuga canadensis (L.)) | 50.33% | ± | 0.32%
Basralocus (Dycorinia guianensis) | 750 | 45% |  |  | Motivatie ¦ Centrum hout co2 calculator (opslagco2inhout.nl) |  | White oak (Quercus alba L.) | 49.57% | ± | 0.22% | Western hemlock (Tsuga heterophylla (Raf.) Sarg.) | 50.6% | ± | 0.45%
Berken (Betula spp.) | 650 | 47.32% | ± | 0.27% | Motivatie ¦ Centrum hout co2 calculator (opslagco2inhout.nl) |  | Northern red oak (Quercus rubra L.) | 49.63% | ± | 0.32% | Giant redwood (Sequoiadendron giganteum (Lindl.) Bucholz (hw)) | 55.16% | ± | 0.52%
Beuken (Fagus sylvatica) | 680 | 46.6% | ± | 0.39% | Motivatie ¦ Centrum hout co2 calculator (opslagco2inhout.nl) |  | Willow (Salix L.) | 49.05% | ± | 0.58% | Sequoiadendron giganteum (sw) | 54.66% | ± | 0.27%
Bigleaf maple (Acer macrophyllum Pursh) | 545 | 49.64% | ± | 0.27% | Bigleaf maple ¦ The Wood Database - Lumber Identification (Hardwood) (wood-database.com) | https://www.sciencedirect.com/science/article/abs/pii/S0961953403000333 | American linden (Tilia americana L.) | 46.43% | ± | 0.17% | Sequoiadendron giganteum (tz) | 52.52% | ± | 0.27%
Bilinga (Nauclea spec. div.) | 900 | 45% |  |  | Motivatie ¦ Centrum hout co2 calculator (opslagco2inhout.nl) |  | Elm (Ulmus L.) | 46.32% | ± | 0.27% | Average | 51.05% | ± | 0.3986%
Bintangor (Calophyllum spp.) | 660 | 45% |  |  | Motivatie ¦ Centrum hout co2 calculator (opslagco2inhout.nl) |  | Average | 48.41% | ± | 0.3568%
Black ash (Fraxinus nigra Marsh.) | 545 | 47.8% | ± | 0.48% | Black Ash ¦ The Wood Database - Lumber Identification (Hardwood) (wood-database.com) | https://www.sciencedirect.com/science/article/abs/pii/S0961953403000333
Black cherry (Prunus serotina Ehrh.) | 560 | 49.53% | ± | 0.18% | Black Cherry ¦ The Wood Database - Lumber Identification (Hardwood) (wood-database.com) | https://www.sciencedirect.com/science/article/abs/pii/S0961953403000333
Black cottonwood (Populus trichocarpa Torr. & Gray) | 385 | 49.25% | ± | 0.25% | Black Cottonwood ¦ The Wood Database - Lumber Identification (Hardwood) (wood-database.com) | https://www.sciencedirect.com/science/article/abs/pii/S0961953403000333
Bossé (Guarea cedrata) | 700 | 45% |  |  | Motivatie ¦ Centrum hout co2 calculator (opslagco2inhout.nl)
Box elder (Acer negundo L.) | 485 | 49.34% | ± | 0.53% | Box Elder ¦ The Wood Database - Lumber Identification (Hardwood) (wood-database.com) | https://www.sciencedirect.com/science/article/abs/pii/S0961953403000333
Butternut (Juglans cinerea L.) | 435 | 48.53% | ± | 0.36% | Butternut ¦ The Wood Database - Lumber Identification (Hardwood) (wood-database.com) | https://www.sciencedirect.com/science/article/abs/pii/S0961953403000333
Californian redwood (Sequoia sempervirens) | 380 | 54.11% | ± | 0.3533% | Motivatie ¦ Centrum hout co2 calculator (opslagco2inhout.nl)
Canadian hemlock (Tsuga canadensis (L.)) | 450 | 50.33% | ± | 0.32% | Eastern Hemlock ¦ The Wood Database - Lumber Identification (Softwood) (wood-database.com) | https://www.sciencedirect.com/science/article/abs/pii/S0961953403000333
Ceder (Cedrela odorata) | 550 | 45% |  |  | Motivatie ¦ Centrum hout co2 calculator (opslagco2inhout.nl)
Cedrorana (Cedrelinga catenaeformis) | 520 | 45% |  |  | Motivatie ¦ Centrum hout co2 calculator (opslagco2inhout.nl)
Congo Khaya (Khaya grandifoliola) | 575 | 45% |  |  | Motivatie ¦ Centrum hout co2 calculator (opslagco2inhout.nl)
Courbaril / Jatoba (Hymynea spp.) | 900 | 45% |  |  | Motivatie ¦ Centrum hout co2 calculator (opslagco2inhout.nl)
Cumaru (Dypteryx odorata) | 1050 | 45% |  |  | Motivatie ¦ Centrum hout co2 calculator (opslagco2inhout.nl)
Cupiúba /Kopie (Goupia glabra) | 850 | 45% |  |  | Motivatie ¦ Centrum hout co2 calculator (opslagco2inhout.nl)
Curupay (Anadenanthera colubrina) | 1000 | 45% |  |  | Motivatie ¦ Centrum hout co2 calculator (opslagco2inhout.nl)
Demerare groenhart (Chlorocardium rodiei) | 1000 | 45% |  |  | Motivatie ¦ Centrum hout co2 calculator (opslagco2inhout.nl)
Dennen (Abies spp) | 420 | 49.31% | ± | 0.72% | Motivatie ¦ Centrum hout co2 calculator (opslagco2inhout.nl)
Douglas (Pseudotsuga menziesii) | 530 | 50.5% | ± | 0.36% | Motivatie ¦ Centrum hout co2 calculator (opslagco2inhout.nl) | https://www.sciencedirect.com/science/article/abs/pii/S0961953403000333
Eastern black walnut (Juglans nigra L.) | 610 | 49.17% | ± | 0.12% | Black Walnut ¦ The Wood Database - Lumber Identification (Hardwood) (wood-database.com) | https://www.sciencedirect.com/science/article/abs/pii/S0961953403000333
Elm (Ulmus L.) | 650 | 46.32% | ± | 0.27% | Houtinfo | https://www.sciencedirect.com/science/article/abs/pii/S0961953403000333
Esdoorn (Acer spp.) | 560 | 49.23% | ± | 0.3775% | Motivatie ¦ Centrum hout co2 calculator (opslagco2inhout.nl)
Essen (Fraxinus spp) | 690 | 48.04% | ± | 0.42% | Motivatie ¦ Centrum hout co2 calculator (opslagco2inhout.nl)
Europees eiken (Quercus spp.) | 680 | 49.6% | ± | 0.27% | Motivatie ¦ Centrum hout co2 calculator (opslagco2inhout.nl)
Fraké (Terminalia superba) | 560 | 45% |  |  | Motivatie ¦ Centrum hout co2 calculator (opslagco2inhout.nl)
Giant redwood (Sequoiadendron giganteum (Lindl.) Bucholz (hw)) | 380 | 55.16% | ± | 0.52% | https://www.sciencedirect.com/science/article/abs/pii/S0961953403000333
Gonsalo alves (Astrionium spp.) | 900 | 45% |  |  | Motivatie ¦ Centrum hout co2 calculator (opslagco2inhout.nl)
Grenen (Pinus sylvestris) | 510 | 46.94% | ± | 0.33% | Motivatie ¦ Centrum hout co2 calculator (opslagco2inhout.nl) | (1) (PDF) Carbon content in Juvenile and mature wood of Scots Pine (Pinus sylyestris L.) (researchgate.net)
Guariuba (Clarisia racemosa) | 630 | 45% |  |  | Motivatie ¦ Centrum hout co2 calculator (opslagco2inhout.nl)
Hickory (Carya Nutt.) | 756.875 | 48.47% | ± | 0.41% | You searched for carya - The Wood Database (wood-database.com) | https://www.sciencedirect.com/science/article/abs/pii/S0961953403000333
Ipé (Handroanthus spec. div.) | 1050 | 45% |  |  | Motivatie ¦ Centrum hout co2 calculator (opslagco2inhout.nl)
Iroko (Milicia excelsa, M. regia) | 660 | 45% |  |  | Motivatie ¦ Centrum hout co2 calculator (opslagco2inhout.nl)
Itauba (Mezilaurus ita-uba) | 900 | 45% |  |  | Motivatie ¦ Centrum hout co2 calculator (opslagco2inhout.nl)
Jack pine (Pinus banksiana Lamb.) | 500 | 50.4% | ± | 0.43% | Jack Pine ¦ The Wood Database - Lumber Identification (Softwood) (wood-database.com) | https://www.sciencedirect.com/science/article/abs/pii/S0961953403000333
Karri (Eucalyptus diversicolor) | 850 | 45% |  |  | Motivatie ¦ Centrum hout co2 calculator (opslagco2inhout.nl)
Kosipo(-mahonie) (Entandrophragma candollei) | 650 | 45% |  |  | Motivatie ¦ Centrum hout co2 calculator (opslagco2inhout.nl)
Lariks (Larix decidua) | 550 | 47.4% | ± | 0.28% | Motivatie ¦ Centrum hout co2 calculator (opslagco2inhout.nl)
Lauan, red (Shorea negrosensis) | 565 | 45% |  |  | Motivatie ¦ Centrum hout co2 calculator (opslagco2inhout.nl)
Limba (Terminalia superba) | 560 | 45% |  |  | Motivatie ¦ Centrum hout co2 calculator (opslagco2inhout.nl)
Lodgepole pine (Pinus contorta Dougl.) | 465 | 50.32% | ± | 0.43% | Lodgepole Pine ¦ The Wood Database - Lumber Identification (Softwood) (wood-database.com) | https://www.sciencedirect.com/science/article/abs/pii/S0961953403000333
Louro gamela / Louro vermelho (Sextonia rubra) | 625 | 45% |  |  | Motivatie ¦ Centrum hout co2 calculator (opslagco2inhout.nl)
Makoré (Tieghemella heckelii) | 655 | 45% |  |  | Motivatie ¦ Centrum hout co2 calculator (opslagco2inhout.nl)
Manbarklak (Eschweilera spp.) | 950 | 45% |  |  | Motivatie ¦ Centrum hout co2 calculator (opslagco2inhout.nl)
Massaranduba (Manilkara bidentata) | 950 | 45% |  |  | Motivatie ¦ Centrum hout co2 calculator (opslagco2inhout.nl)
Meranti, donker rood (Shorea spp.) | 500 | 45% |  |  | Motivatie ¦ Centrum hout co2 calculator (opslagco2inhout.nl)
Merbau (Intsia buijuga) | 800 | 45% |  |  | Motivatie ¦ Centrum hout co2 calculator (opslagco2inhout.nl)
Moabi (Baillonella toxisperma) | 820 | 45% |  |  | Motivatie ¦ Centrum hout co2 calculator (opslagco2inhout.nl)
Nootka cypress (Chamaecyparis nootkatensis (D. Don) Spach) | 495 | 52.84% | ± | 0.55% | Alaskan Yellow Cedar ¦ The Wood Database - Lumber Identification (Softwood) (wood-database.com) | https://www.sciencedirect.com/science/article/abs/pii/S0961953403000333
Northern red oak (Quercus rubra L.) | 700 | 49.63% | ± | 0.32% | Red Oak ¦ The Wood Database - Lumber Identification (Hardwood) (wood-database.com) | https://www.sciencedirect.com/science/article/abs/pii/S0961953403000333
Northern white cedar (Thuja occidentalis L.) | 350 | 51.72% | ± | 0.17% | Northern White Cedar ¦ The Wood Database - Lumber Identification (Softwood) (wood-database.com) | https://www.sciencedirect.com/science/article/abs/pii/S0961953403000333
Okan (Cylicodiscus gabunensis) | 920 | 45% |  |  | Motivatie ¦ Centrum hout co2 calculator (opslagco2inhout.nl)
Okoumé (Aucoumea klaineana) | 440 | 45% |  |  | https://www.houtinfo.nl/node/190
Pacific silver fir (Abies amabilis (Dougl.) Forbes) | 435 | 48.55% | ± | 0.99% | Pacific Silver Fir ¦ The Wood Database - Lumber Identification (Softwood) (wood-database.com) | https://www.sciencedirect.com/science/article/abs/pii/S0961953403000333
Paper birch (Betula papyrifera Marsh.) | 610 | 48.37% | ± | 0.21% | Paper Birch ¦ The Wood Database - Lumber Identification (Hardwood) (wood-database.com) | https://www.sciencedirect.com/science/article/abs/pii/S0961953403000333
Pines (Pinus spp) | 478.3333 | 50.52%
Piquia (Caryocar villosum) | 800 | 45% |  |  | Motivatie ¦ Centrum hout co2 calculator (opslagco2inhout.nl)
Ponderosa pine (Pinus ponderosa Laws.) | 450 | 52.47% | ± | 0.38% | Ponderosa Pine ¦ The Wood Database - Lumber Identification (Softwood) (wood-database.com) | https://www.sciencedirect.com/science/article/abs/pii/S0961953403000333
Populier (Populus spp.) | 440 | 48.17% | ± | 0.5% | Motivatie ¦ Centrum hout co2 calculator (opslagco2inhout.nl)
Purperhart (Peltogyne spp.) | 850 | 45% |  |  | Motivatie ¦ Centrum hout co2 calculator (opslagco2inhout.nl)
Quaking aspen (Populus tremuloides Michx.) | 415 | 47.09% | ± | 0.75% | Quaking Aspen ¦ The Wood Database - Lumber Identification (Hardwood) (wood-database.com) | https://www.sciencedirect.com/science/article/abs/pii/S0961953403000333
Radiata pine (Pinus radiata - Accoya) | 510 | 45% |  |  | Motivatie ¦ Centrum hout co2 calculator (opslagco2inhout.nl)
Red alder (Alnus rubra Bong.) | 450 | 47.7% | ± | 0.12% | Red alder ¦ The Wood Database - Lumber Identification (Hardwood) (wood-database.com) | https://www.sciencedirect.com/science/article/abs/pii/S0961953403000333
Red cedar (Juniperus virginiana L.) | 370 | 52.14% | ± | 0.88% | Western Red Cedar ¦ The Wood Database - Lumber Identification (Softwood) (wood-database.com) | https://www.sciencedirect.com/science/article/abs/pii/S0961953403000333
Red maple (Acer rubrum L.) | 610 | 48.64% | ± | 0.52% | Red maple ¦ The Wood Database - Lumber Identification (Hardwood) (wood-database.com) | https://www.sciencedirect.com/science/article/abs/pii/S0961953403000333
Red pine (Pinus resinosa Ait.) | 545 | 53.28% | ± | 0.33% | Red Pine ¦ The Wood Database - Lumber Identification (Softwood) (wood-database.com) | https://www.sciencedirect.com/science/article/abs/pii/S0961953403000333
Robinia (Robinia pseudoacacia) | 750 | 45% |  |  | Motivatie ¦ Centrum hout co2 calculator (opslagco2inhout.nl)
Sapeli(-mahonie) (Entandrophragma cylindricum) | 650 | 45% |  |  | Motivatie ¦ Centrum hout co2 calculator (opslagco2inhout.nl)
Sequoiadendron giganteum (sw) | 380 | 54.66% | ± | 0.27% | https://www.sciencedirect.com/science/article/abs/pii/S0961953403000333
Sequoiadendron giganteum (tz) | 380 | 52.52% | ± | 0.27% | https://www.sciencedirect.com/science/article/abs/pii/S0961953403000333
Serraya, White (Parashorea malaanonan) | 510 | 45% |  |  | Motivatie ¦ Centrum hout co2 calculator (opslagco2inhout.nl)
Sipo(-mahonie) (Entandrophragma utile) | 640 | 45% |  |  | Motivatie ¦ Centrum hout co2 calculator (opslagco2inhout.nl)
Sitka spruce (Picea sitchensis (Bong.) Carr.) | 425 | 49.95% | ± | 0.02% | Sitka Spruce ¦ The Wood Database - Lumber Identification (Softwood) (wood-database.com) | https://www.sciencedirect.com/science/article/abs/pii/S0961953403000333
Sugar maple (Acer saccharum Marsh.) | 705 | 49.32% | ± | 0.19% | Hard maple ¦ The Wood Database - Lumber Identification (Hardwood) (wood-database.com) | https://www.sciencedirect.com/science/article/abs/pii/S0961953403000333
Tali (Erythrophleum spec. div.) | 900 | 45% |  |  | Motivatie ¦ Centrum hout co2 calculator (opslagco2inhout.nl)
Tamme kastanje (Castanea sativa) | 550 | 45% |  |  | Motivatie ¦ Centrum hout co2 calculator (opslagco2inhout.nl)
Tatajuba (Bagassa guianensis) | 800 | 45% |  |  | Motivatie ¦ Centrum hout co2 calculator (opslagco2inhout.nl)
Teak (Tectona grandis) | 675 | 45% |  |  | Motivatie ¦ Centrum hout co2 calculator (opslagco2inhout.nl)
Uchi torrado (Sacoglottis/Vantanea) | 950 | 45% |  |  | Motivatie ¦ Centrum hout co2 calculator (opslagco2inhout.nl)
Unknown (average wood density) | 641.083 | 47.28%
Vuren (Picea spp) | 400 | 50.17% | ± | 0.235% | Motivatie ¦ Centrum hout co2 calculator (opslagco2inhout.nl)
Walnoot (Juglans spp) | 550 | 48.85% | ± | 0.24% | Motivatie ¦ Centrum hout co2 calculator (opslagco2inhout.nl)
Wengé (Millettia laurentii) | 875 | 45% |  |  | Motivatie ¦ Centrum hout co2 calculator (opslagco2inhout.nl)
Western hemlock (Tsuga heterophylla (Raf.) Sarg.) | 465 | 50.6% | ± | 0.45% | Western Hemlock ¦ The Wood Database - Lumber Identification (Softwood) (wood-database.com) | https://www.sciencedirect.com/science/article/abs/pii/S0961953403000333
Western larch (Larix occidentalis Nutt.) | 575 | 47.6% | ± | 0.21% | Western Larch ¦ The Wood Database - Lumber Identification (Softwood) (wood-database.com) | https://www.sciencedirect.com/science/article/abs/pii/S0961953403000333
Western red cedar (Thuja plicata) | 360 | 51.54% | ± | 0.38% | Motivatie ¦ Centrum hout co2 calculator (opslagco2inhout.nl) | https://www.sciencedirect.com/science/article/abs/pii/S0961953403000333
Weymouth pine (Pinus strobus L.) | 400 | 49.74% | ± | 0.16% | Eastern White Pine ¦ The Wood Database - Lumber Identification (Softwood) (wood-database.com) | https://www.sciencedirect.com/science/article/abs/pii/S0961953403000333
White oak (Quercus alba L.) | 755 | 49.57% | ± | 0.22% | White Oak ¦ The Wood Database - Lumber Identification (Hardwood) (wood-database.com) | https://www.sciencedirect.com/science/article/abs/pii/S0961953403000333
White spruce (Picea glauca (Moench) Voss) | 425 | 50.39% | ± | 0.45% | White Spruce ¦ The Wood Database - Lumber Identification (Softwood) (wood-database.com) | https://www.sciencedirect.com/science/article/abs/pii/S0961953403000333
Willow (Salix L.) | 415 | 49.05% | ± | 0.58% | You searched for salix - The Wood Database (wood-database.com) | https://www.sciencedirect.com/science/article/abs/pii/S0961953403000333
Yellow birch (Betula alleghaniesis Britton) | 690 | 46.27% | ± | 0.33% | Yellow Birch ¦ The Wood Database - Lumber Identification (Hardwood) (wood-database.com) | https://www.sciencedirect.com/science/article/abs/pii/S0961953403000333

## OtherProducts_Database
Product | CO2-storage (kgCO2e/kg) | Density (kg/m3) | Source1 | Source2
TEST | 5 | 1